## Input
Start | 2015-11-26 | 11:53 |  | Eng Units | Once Through |  |  |  | Cycle | 1
End | 2015-11-26 | 11:56 | [6 empty] | Time Step
Version 3.23 |  | Desiccant |  |  |  |  | Vessel Data
|  | Drying Inlet |  |  | Drying Outlet
|  | Layer 1 | Layer 2 | Layer 3 | Layer 4 |  | OD | 12.75 | inches
| Type | Act Alumina | None | None | None |  | ID | 12 | inches
| Diameter (inches) | 0.125 |  |  |  |  | Length | 60 | inches
| Depth (%) | 100 | 0 | 0 | 0 |  | R-Value | 0.5 | ft^2-hr-F/Btu
| Shape Factor | 1 |  |  |  |  | Cp | 0.11 | Btu/lb-F
| 10% Aging Factor | 0 |  |  |  |  | Density | 490 | lb/ft^3
| 100% Aging Factor | 0 |  |  |  |  | Desiccant | 188.4954 | lb/tower
| Tortuosity | 5
| Quantity per tower (lb) | 188.4954 | 0 | 0 | 0
|  |  | Operating Conditions | [5 empty] | Ambient Conditions
| Flow | Gas | Time | Flow | Temp. | Pressure | Dew Point |  | Temp | 100 | F
| Direction | Type | (min) | (scfm) | (F) | (psig) | (F) |  | Pressure | 14.7 | psia
| Co-current | Air | 120 | 350 | 100 | 100 | 100
Initial Bed Conditions
[9 empty] | Temp | 100 | (F)
[9 empty] | Dew Point | -40 | (F)
| Output Control |  |  | Numerical System
Output detailed data every |  |  |  | Bed Grids | 120
1 | cycles, |  |  | Bead Shells | 3
30 | min. during cycle, and |  |  | Time Step | 1
6 | inches thru bed. |  |  | Max. rate of temp. change | 50
Output plot data every | [6 empty] | Transport Coefficients
1 | cycles and
2 | minutes. |  |  |  | Gas-to-Vessel Heat Transfer Coefficient
Output material and energy balance every | [8 empty] | 0.64 | 0.33
1 | cycles and |  |  |  | Nu = | 2 | + | 0.369 | Re | Pr
30 | minutes during cycle.
Output temp. and conc. distribution every |  |  |  |  | Gas-to-Desiccant Mass Transfer Coefficient
1 | cycles | [7 empty] | 0.5 | 0.33
Plot Output Data Continuously |  |  | Yes |  | Sh = | 2 | + | 0.6 | Re | Sc
Output Iteration Counter |  |  | No
Name Excel File |  |  | Yes |  | Axial Dispersion Disabled |  |  | Yes

## Input - SI
Start | 2015-11-26 | 11:53 |  | Eng Units | Once Through |  |  |  | Cycle | 1
End | 2015-11-26 | 11:56 | [6 empty] | Time Step
Version 3.23 |  | Desiccant |  |  |  |  | Vessel Data
|  | Drying Inlet |  |  | Drying Outlet
|  | Layer 1 | Layer 2 | Layer 3 | Layer 4 |  | OD | 324 | mm
| Type | Act Alumina | None | None | None |  | ID | 305 | mm
| Diameter (mm) | 3.2 |  |  |  |  | Length | 1,524 | mm
| Depth (%) | 100 | 0 | 0 | 0 |  | R-Value | 0.09 | m^2-C/W
| Shape Factor | 1 |  |  |  |  | Cp | 0.46 | kJ/kg-C
| 10% Aging Factor | 0 |  |  |  |  | Density | 7,850 | kg/m^3
| 100% Aging Factor | 0 |  |  |  |  | Desiccant | 85.4827 | lb/tower
| Tortuosity | 5
| Quantity per tower (kg) | 85.4827 | 0 | 0 | 0
|  |  | Operating Conditions | [5 empty] | Ambient Conditions
| Flow | Gas | Time | Flow | Temp. | Pressure | Dew Point |  | Temp | 37.8 | C
| Direction | Type | (min) | (nm^3/hr) | (C) | (barg) | (C) |  | Pressure | 1.01 | bara
| Co-current | Air | 120 | 608 | 37.8 | 6.9 | 37.8
Initial Bed Conditions
[9 empty] | Temp | 37.8 | (C)
[9 empty] | Dew Point | -40 | (C)
| Output Control |  |  | Numerical System
Output detailed data every |  |  |  | Bed Grids | 120
1 | cycles, |  |  | Bead Shells | 3
30 | min. during cycle, and |  |  | Time Step | 1
6 | mm thru bed. |  |  | Max. rate of temp. change | 27.8
Output plot data every | [6 empty] | Transport Coefficients
1 | cycles and
2 | minutes. |  |  |  | Gas-to-Vessel Heat Transfer Coefficient
Output material and energy balance every | [8 empty] | 0.64 | 0.33
1 | cycles and |  |  |  | Nu = | 2 | + | 0.369 | Re | Pr
30 | minutes during cycle.
Output temp. and conc. distribution every |  |  |  |  | Gas-to-Desiccant Mass Transfer Coefficient
1 | cycles | [7 empty] | 0.5 | 0.33
Plot Output Data Continuously |  |  | Yes |  | Sh = | 2 | + | 0.6 | Re | Sc
Output Iteration Counter |  |  | No
Name Excel File |  |  | Yes |  | Axial Dispersion Disabled |  |  | Yes

## DesProp
Desiccant Properties
Activated Alumina
| Equilibrium Loading for New Desiccant (lb/lb) |  |  |  | nTemp | 4
|  | Temperature (F) |  |  | nRH | 25
Rel Hum | 0 | 200 | 400 | 600
1e-11 | 7.449e-06 | 4.809e-06 | 9.232e-07 | 8.339e-08 | Bulk Density | 48 | lb/ft^3
1e-10 | 1.888e-05 | 1.265e-05 | 2.852e-06 | 3.255e-07 | Bed Voidage | 0.4 | ft^3/ft^3
1e-09 | 4.787e-05 | 3.329e-05 | 8.809e-06 | 1.27e-06 | Heat of Adsorption | 1250 | Btu/lb
1e-08 | 0.0001214 | 8.757e-05 | 2.721e-05 | 4.958e-06 | SpecificHeat | 0.23 | Btu/lb-F
1e-07 | 0.0003077 | 0.0002304 | 8.406e-05 | 1.935e-05 | Particle Porosity | 0.6 | ft^3/ft^3
1e-06 | 0.00078 | 0.000606 | 0.0002596 | 7.553e-05
3e-06 | 0.001216 | 0.0009615 | 0.0004447 | 0.0001446
1e-05 | 0.001977 | 0.001594 | 0.0008021 | 0.0002948
3e-05 | 0.003082 | 0.002529 | 0.001374 | 0.0005646
0.0001 | 0.005013 | 0.004194 | 0.002478 | 0.001151
0.0003 | 0.007813 | 0.006654 | 0.004243 | 0.002203
0.001 | 0.01271 | 0.01103 | 0.007653 | 0.004491
0.003 | 0.01981 | 0.01751 | 0.01311 | 0.0086
0.01 | 0.0322 | 0.029 | 0.0236 | 0.0175
0.03 | 0.0502 | 0.0461 | 0.0405 | 0.0336
0.1 | 0.0817 | 0.0764 | 0.073 | 0.0684
0.3 | 0.126 | 0.126 | 0.126 | 0.126
0.4 | 0.15 | 0.15 | 0.15 | 0.15
0.5 | 0.175 | 0.175 | 0.175 | 0.175
0.6 | 0.212 | 0.212 | 0.212 | 0.212
0.7 | 0.262 | 0.262 | 0.262 | 0.262
0.8 | 0.325 | 0.325 | 0.325 | 0.325
0.9 | 0.376 | 0.376 | 0.376 | 0.376
1 | 0.416 | 0.416 | 0.416 | 0.416
1.5 | 0.616 | 0.616 | 0.616 | 0.616

## Gas Prop
Gas Transport Properties
|  |  | Drying | Stage
| Gas Type - | Air
| Molecular Weight - | 28.97
[5 empty] | Density | Diffusivity
|  | Thermal | Specific | Prandtl | at Atm. | at Atm. | Schmidt
Temp | Viscosity | Cond. | Heat | Number | Pressure | Pressure | Number
(F) | (lb/ft-sec) | (Btu/hr-ft-F) | (Btu/lb-F) |  | (lb/ft^3) | (ft^2/hr)
0 | 1.09e-05 | 0.01308 | 0.239 | 0.717 | 0.086324 | 0.7983 | 0.56942
100 | 1.28e-05 | 0.01548 | 0.241 | 0.7174 | 0.0709 | 1.0725 | 0.606
200 | 1.45e-05 | 0.0177 | 0.241 | 0.71075 | 0.060152 | 1.3724 | 0.63231
300 | 1.61e-05 | 0.0198 | 0.243 | 0.71133 | 0.052234 | 1.696 | 0.65424
400 | 1.76e-05 | 0.02172 | 0.246 | 0.71761 | 0.046158 | 2.0417 | 0.67232
500 | 1.9e-05 | 0.0237 | 0.248 | 0.71575 | 0.041348 | 2.4081 | 0.68694
600 | 2.03e-05 | 0.0255 | 0.25 | 0.71647 | 0.037446 | 2.7942 | 0.69845

## DepVarVsTime
Time | Dew Point (F) |  |  |  |  | Loading (lb/lb) |  |  |  |  | Temperature (F)
(hr) | Drying In | 1/4 | 1/2 | 3/4 | Drying Out | Drying In | 1/4 | 1/2 | 3/4 | Drying Out | Drying In | 1/4 | 1/2 | 3/4 | Drying Out
0.033333 | 95.4475 | -10.0578 | -38.0152 | -40.1939 | -40.5476 | 0.038637 | 0.015379 | 0.015135 | 0.015131 | 0.015131 | 103.3923 | 112.3664 | 103.0775 | 100.6095 | 100.1159
0.066667 | 96.564 | -2.0067 | -33.6248 | -38.209 | -39.87 | 0.056891 | 0.015758 | 0.015143 | 0.015133 | 0.015131 | 102.6179 | 121.4307 | 111.0326 | 103.9529 | 101.1909
0.1 | 97.2345 | 5.549 | -30.2204 | -35.1994 | -38.1227 | 0.071442 | 0.016342 | 0.015154 | 0.015136 | 0.015133 | 102.1206 | 124.2098 | 117.9748 | 109.8045 | 104.3104
0.13333 | 97.6424 | 12.5707 | -28.1786 | -32.6296 | -35.7542 | 0.083691 | 0.017176 | 0.015167 | 0.01514 | 0.015136 | 101.8114 | 124.9531 | 121.7577 | 115.3495 | 108.9722
0.16667 | 97.8707 | 18.9973 | -26.717 | -30.9631 | -33.582 | 0.094649 | 0.018309 | 0.015185 | 0.015144 | 0.015139 | 101.6359 | 125.0666 | 123.654 | 119.162 | 113.5759
0.2 | 98.0581 | 24.974 | -25.3623 | -29.9485 | -31.9685 | 0.10463 | 0.019798 | 0.015209 | 0.015147 | 0.015142 | 101.4928 | 124.8622 | 124.7081 | 121.5211 | 117.1608
0.23333 | 98.1919 | 30.5239 | -23.924 | -29.3025 | -30.8602 | 0.11386 | 0.021659 | 0.015242 | 0.015149 | 0.015144 | 101.3889 | 124.4422 | 125.3421 | 123.007 | 119.6828
0.26667 | 98.3076 | 36.553 | -22.3197 | -28.8681 | -30.1026 | 0.12251 | 0.023823 | 0.015287 | 0.015151 | 0.015146 | 101.2998 | 123.9036 | 125.7287 | 123.9793 | 121.425
0.3 | 98.4143 | 41.4992 | -20.4786 | -28.5624 | -29.5782 | 0.1306 | 0.02631 | 0.015348 | 0.015153 | 0.015148 | 101.2176 | 123.2857 | 125.9617 | 124.6268 | 122.6387
0.33333 | 98.512 | 45.9588 | -18.3995 | -28.3362 | -29.213 | 0.13819 | 0.029044 | 0.015428 | 0.015155 | 0.015149 | 101.1419 | 122.6055 | 126.0944 | 125.0594 | 123.4892
0.36667 | 98.5977 | 49.6686 | -16.1015 | -28.1564 | -28.959 | 0.14532 | 0.031806 | 0.015533 | 0.015157 | 0.01515 | 101.0752 | 121.9485 | 126.1619 | 125.3469 | 124.0841
0.4 | 98.6646 | 52.7946 | -13.5584 | -27.9992 | -28.7828 | 0.15209 | 0.034631 | 0.015669 | 0.015159 | 0.015151 | 101.0227 | 121.3236 | 126.1854 | 125.5372 | 124.498
0.43333 | 98.7276 | 55.5254 | -10.7949 | -27.847 | -28.661 | 0.15854 | 0.037538 | 0.015844 | 0.015163 | 0.015151 | 100.9737 | 120.7241 | 126.1768 | 125.6622 | 124.7843
0.46667 | 98.7865 | 57.959 | -7.8272 | -27.6859 | -28.5768 | 0.16469 | 0.040544 | 0.016068 | 0.015167 | 0.015152 | 100.9277 | 120.1422 | 126.1434 | 125.7438 | 124.981
0.5 | 98.8413 | 60.2107 | -4.6748 | -27.5041 | -28.5181 | 0.17055 | 0.043665 | 0.016349 | 0.015172 | 0.015153 | 100.8849 | 119.5659 | 126.0897 | 125.7966 | 125.1155
0.53333 | 98.8924 | 62.2929 | -1.442 | -27.2907 | -28.4763 | 0.17614 | 0.046783 | 0.016687 | 0.015178 | 0.015153 | 100.8449 | 118.9939 | 126.017 | 125.8317 | 125.2074
0.56667 | 98.9399 | 64.1008 | 1.75 | -27.0372 | -28.4454 | 0.18148 | 0.049758 | 0.017088 | 0.015186 | 0.015154 | 100.8077 | 118.4644 | 125.9281 | 125.8546 | 125.2705
0.6 | 98.9839 | 65.6917 | 4.9197 | -26.7332 | -28.4214 | 0.1866 | 0.052667 | 0.017562 | 0.015195 | 0.015154 | 100.7732 | 117.9742 | 125.8257 | 125.8686 | 125.3137
0.63333 | 99.0237 | 67.1236 | 8.065 | -26.3701 | -28.4014 | 0.1915 | 0.055532 | 0.018119 | 0.015207 | 0.015155 | 100.7418 | 117.5108 | 125.7043 | 125.8766 | 125.3433
0.66667 | 99.0609 | 68.4317 | 11.1792 | -25.9424 | -28.3832 | 0.19621 | 0.058365 | 0.018771 | 0.015222 | 0.015155 | 100.7126 | 117.0718 | 125.5655 | 125.8805 | 125.3636
0.7 | 99.1009 | 69.6353 | 14.2611 | -25.4316 | -28.3647 | 0.20072 | 0.061177 | 0.019527 | 0.015241 | 0.015156 | 100.6813 | 116.6513 | 125.4069 | 125.8817 | 125.3776
0.73333 | 99.1366 | 70.7524 | 17.3108 | -24.8288 | -28.346 | 0.20504 | 0.063971 | 0.020404 | 0.015264 | 0.015157 | 100.6531 | 116.2481 | 125.2283 | 125.8805 | 125.3872
0.76667 | 99.1689 | 71.7819 | 20.3223 | -24.1287 | -28.325 | 0.20919 | 0.066752 | 0.021398 | 0.015292 | 0.015158 | 100.6277 | 115.8618 | 125.0242 | 125.877 | 125.3941
0.8 | 99.1982 | 72.7555 | 23.1891 | -23.3276 | -28.3008 | 0.21318 | 0.069525 | 0.022465 | 0.015326 | 0.015159 | 100.6044 | 115.4883 | 124.8051 | 125.8725 | 125.3991
0.83333 | 99.2252 | 73.6737 | 25.8409 | -22.4002 | -28.2721 | 0.21703 | 0.072299 | 0.023614 | 0.015367 | 0.01516 | 100.5831 | 115.1261 | 124.5765 | 125.8659 | 125.403
0.86667 | 99.2501 | 74.5477 | 28.3337 | -21.3651 | -28.2383 | 0.22075 | 0.075031 | 0.024851 | 0.015417 | 0.015161 | 100.5634 | 114.7732 | 124.336 | 125.8578 | 125.4061
0.9 | 99.2733 | 75.3438 | 30.7246 | -20.2011 | -28.1976 | 0.22435 | 0.077688 | 0.026184 | 0.015476 | 0.015163 | 100.5451 | 114.4421 | 124.0818 | 125.8478 | 125.409
0.93333 | 99.2943 | 76.0733 | 33.8009 | -18.9287 | -28.1497 | 0.22783 | 0.080274 | 0.027619 | 0.015547 | 0.015165 | 100.5284 | 114.1342 | 123.8169 | 125.8358 | 125.4116
0.96667 | 99.3136 | 76.742 | 36.2865 | -17.5204 | -28.0921 | 0.23122 | 0.082796 | 0.029163 | 0.015632 | 0.015167 | 100.5131 | 113.8459 | 123.5375 | 125.8225 | 125.4141
1 | 99.3315 | 77.358 | 38.6555 | -15.9796 | -28.0243 | 0.23451 | 0.085258 | 0.030704 | 0.015734 | 0.015169 | 100.4989 | 113.5752 | 123.2468 | 125.8061 | 125.4168
1.0333 | 99.3483 | 77.9285 | 40.7499 | -14.3101 | -27.9434 | 0.23771 | 0.087667 | 0.032238 | 0.015855 | 0.015173 | 100.4856 | 113.3209 | 122.9678 | 125.7864 | 125.4197
1.0667 | 99.364 | 78.4593 | 42.6603 | -12.5077 | -27.8488 | 0.24083 | 0.090028 | 0.03379 | 0.015998 | 0.015176 | 100.4731 | 113.0817 | 122.6955 | 125.7626 | 125.4225
1.1 | 99.3789 | 78.957 | 44.4421 | -10.5842 | -27.7363 | 0.24387 | 0.092347 | 0.035374 | 0.016169 | 0.015181 | 100.4613 | 112.8549 | 122.4251 | 125.7353 | 125.4254
1.1333 | 99.3931 | 79.4244 | 46.1246 | -8.5455 | -27.606 | 0.24683 | 0.09463 | 0.036997 | 0.016369 | 0.015186 | 100.4501 | 112.639 | 122.1551 | 125.7024 | 125.4286
1.1667 | 99.4066 | 79.8688 | 47.7247 | -6.4296 | -27.4516 | 0.24973 | 0.096943 | 0.038664 | 0.016596 | 0.015192 | 100.4393 | 112.432 | 121.8835 | 125.6648 | 125.432
1.2 | 99.4196 | 80.2914 | 49.2582 | -4.3054 | -27.274 | 0.25255 | 0.099167 | 0.040379 | 0.016852 | 0.015199 | 100.429 | 112.2317 | 121.6102 | 125.6227 | 125.4358
1.2333 | 99.4321 | 80.6959 | 50.7435 | -2.1876 | -27.0683 | 0.25531 | 0.10136 | 0.04214 | 0.01714 | 0.015207 | 100.419 | 112.0395 | 121.3321 | 125.5754 | 125.4396
1.2667 | 99.4443 | 81.083 | 52.164 | -0.05291 | -26.8266 | 0.25801 | 0.10353 | 0.04395 | 0.017463 | 0.015217 | 100.4094 | 111.8537 | 121.055 | 125.5239 | 125.4435
1.3 | 99.456 | 81.4523 | 53.5399 | 2.0841 | -26.5527 | 0.26065 | 0.10567 | 0.04582 | 0.017825 | 0.015229 | 100.4001 | 111.6732 | 120.7721 | 125.4652 | 125.4476
1.3333 | 99.467 | 81.8095 | 54.879 | 4.231 | -26.2378 | 0.26322 | 0.10779 | 0.047742 | 0.018231 | 0.015242 | 100.3911 | 111.4991 | 120.4851 | 125.4 | 125.4515
1.3667 | 99.4779 | 82.1519 | 56.176 | 6.3726 | -25.8725 | 0.26574 | 0.10988 | 0.049708 | 0.018686 | 0.015258 | 100.3824 | 111.3297 | 120.1956 | 125.3281 | 125.4551
1.4 | 99.4882 | 82.4831 | 57.4247 | 8.5235 | -25.4636 | 0.26821 | 0.11194 | 0.051692 | 0.019195 | 0.015277 | 100.3742 | 111.1645 | 119.9039 | 125.248 | 125.459
1.4333 | 99.498 | 82.8031 | 58.6007 | 10.6803 | -25.0005 | 0.27062 | 0.11399 | 0.053564 | 0.019758 | 0.015299 | 100.3664 | 111.0028 | 119.6186 | 125.1588 | 125.4627
1.4667 | 99.5074 | 83.1141 | 59.643 | 12.8302 | -24.4655 | 0.27298 | 0.11601 | 0.055354 | 0.020388 | 0.015324 | 100.359 | 110.845 | 119.3588 | 125.0607 | 125.4658
1.5 | 99.5171 | 83.4164 | 60.5887 | 14.9797 | -23.8789 | 0.2753 | 0.11801 | 0.057097 | 0.021089 | 0.015354 | 100.3514 | 110.6896 | 119.1135 | 124.9519 | 125.4685
1.5333 | 99.528 | 83.7104 | 61.4688 | 17.1295 | -23.2257 | 0.27756 | 0.11999 | 0.058812 | 0.021839 | 0.015388 | 100.343 | 110.5383 | 118.8797 | 124.8311 | 125.4699
1.5667 | 99.5376 | 83.9977 | 62.2985 | 19.1674 | -22.4977 | 0.27976 | 0.12195 | 0.060511 | 0.022621 | 0.015428 | 100.3351 | 110.3891 | 118.6534 | 124.7063 | 125.4714
1.6 | 99.5468 | 84.2735 | 63.0863 | 21.0878 | -21.6926 | 0.28192 | 0.12389 | 0.062198 | 0.023439 | 0.015473 | 100.3278 | 110.2426 | 118.4335 | 124.5772 | 125.472
1.6333 | 99.5555 | 84.5442 | 63.8394 | 22.9198 | -20.828 | 0.28403 | 0.12581 | 0.063879 | 0.0243 | 0.015525 | 100.3208 | 110.0986 | 118.2197 | 124.4425 | 125.4714
1.6667 | 99.5638 | 84.8057 | 64.5616 | 24.681 | -19.8834 | 0.2861 | 0.12771 | 0.065558 | 0.025206 | 0.015586 | 100.3142 | 109.9569 | 118.0087 | 124.3032 | 125.4694
1.7 | 99.5717 | 85.0619 | 65.2532 | 26.3838 | -18.8554 | 0.28813 | 0.12958 | 0.067238 | 0.026163 | 0.015655 | 100.3079 | 109.8187 | 117.7997 | 124.1575 | 125.466
1.7333 | 99.5793 | 85.31 | 65.9268 | 28.0443 | -17.7383 | 0.29012 | 0.13143 | 0.068921 | 0.027169 | 0.015736 | 100.3019 | 109.6836 | 117.5948 | 124.0041 | 125.4613
1.7667 | 99.5866 | 85.5525 | 66.5908 | 29.6593 | -16.5311 | 0.29207 | 0.13325 | 0.070601 | 0.028234 | 0.015828 | 100.2961 | 109.5527 | 117.3913 | 123.8458 | 125.4548
1.8 | 99.5936 | 85.7867 | 67.2202 | 31.2418 | -15.2366 | 0.29398 | 0.13505 | 0.072259 | 0.029363 | 0.015935 | 100.2905 | 109.424 | 117.1923 | 123.6791 | 125.4467
1.8333 | 99.6004 | 86.0131 | 67.8103 | 33.5832 | -13.8567 | 0.29585 | 0.13681 | 0.073891 | 0.030545 | 0.016057 | 100.285 | 109.2994 | 117.0004 | 123.5034 | 125.4361
1.8667 | 99.607 | 86.2334 | 68.384 | 35.2776 | -12.3889 | 0.2977 | 0.13855 | 0.075497 | 0.031709 | 0.016198 | 100.2798 | 109.1765 | 116.8137 | 123.3245 | 125.4229
1.9 | 99.6135 | 86.4445 | 68.9417 | 36.8232 | -10.8417 | 0.2995 | 0.14027 | 0.077083 | 0.032862 | 0.016359 | 100.2747 | 109.058 | 116.6291 | 123.1524 | 125.407
1.9333 | 99.6197 | 86.6524 | 69.4669 | 38.2647 | -9.2172 | 0.30128 | 0.14195 | 0.078649 | 0.03402 | 0.016537 | 100.2697 | 108.9423 | 116.4518 | 122.9822 | 125.3878
1.9667 | 99.6258 | 86.8498 | 69.9713 | 39.6295 | -7.588 | 0.30302 | 0.14361 | 0.080198 | 0.035188 | 0.016732 | 100.2649 | 108.8305 | 116.2787 | 122.8133 | 125.3659
2 | 99.6317 | 87.0433 | 70.4541 | 40.933 | -5.9526 | 0.30473 | 0.14524 | 0.081735 | 0.036374 | 0.016946 | 100.2601 | 108.7207 | 116.1097 | 122.6448 | 125.342

## Detailed Output
Cycle - | 1 |  | Total Time - | 30 | minutes |  | Cycle Time - | 30 | minutes | Flow - | 350 | scfm |  |  |  |  | Desiccant - 1
|  | Stream | Stream | Stream |  | Dry Gas | Bed | Vessel |  | Average | Vessel | Bed | Particle | Center |  | Surface | Center |  | Surface | Average
Grid | Distance | Dew Pt | Rel Hum | Concen | Velocity | Density | Temp | Temp | Pressure | Load | HT Coef | MT Coef | Diff | Dew Pt | Dew Pt | Dew Pt | Load | Load | Load | Load
| (in) | (F) |  | (lb/ft^3) | (ft/min) | (lb/ft^3) | (F) | (F) | (psig) | (lb/lb) | (Btu/m-ft^2-F) | (ft/min) | (ft^2/min) | (F) | (F) | (F) | (lb/lb) | (lb/lb) | (lb/lb) | (lb/lb)
Inlet | --- | 100 | 1 | 0.0028511 | 60.8117 | 0.54878 | 100 | --- | 100 | --- |  |  | Radial Position (dimensionless)-> | 0.55035 | 0.79372 | 0.94104 | 0.55035 | 0.79372 | 0.94104
1 | 0.25 | 98.8413 | 0.94146 | 0.0027522 | 60.8937 | 0.54804 | 100.8849 | 100.9033 | 99.9955 | 0.17055 | 0.4611 | 5.6477 | 0.00027549 | 13.465 | 75.8428 | 91.6246 | 0.05222 | 0.16328 | 0.29614 | 0.17055
12 | 5.75 | 86.8488 | 0.5116 | 0.0018697 | 61.6667 | 0.54117 | 108.9331 | 108.9809 | 99.8966 | 0.096118 | 0.46347 | 5.7465 | 0.00028169 | -7.2804 | 61.0809 | 79.613 | 0.031132 | 0.10601 | 0.15121 | 0.096118
24 | 11.75 | 71.4131 | 0.25079 | 0.0011108 | 62.3639 | 0.53512 | 116.0841 | 115.8741 | 99.7873 | 0.058717 | 0.46521 | 5.8402 | 0.00028729 | -26.1954 | 30.9914 | 62.0727 | 0.018515 | 0.059914 | 0.097721 | 0.058717
36 | 17.75 | 50.7929 | 0.10312 | 0.00052858 | 62.9199 | 0.5304 | 121.6637 | 120.9329 | 99.677 | 0.034803 | 0.46656 | 5.9155 | 0.00029176 | -29.3785 | -4.6233 | 36.5583 | 0.015547 | 0.027948 | 0.060913 | 0.034803
48 | 23.75 | 23.1135 | 0.031179 | 0.00017421 | 63.2766 | 0.5274 | 125.018 | 123.566 | 99.5659 | 0.02129 | 0.46739 | 5.9645 | 0.00029457 | -28.6593 | -24.2744 | 2.6747 | 0.015177 | 0.017165 | 0.031529 | 0.02129
60 | 29.75 | -2.7516 | 0.0084597 | 4.8542e-05 | 63.4272 | 0.52615 | 126.0615 | 124.2157 | 99.4543 | 0.016521 | 0.46766 | 5.9847 | 0.00029565 | -28.262 | -27.5852 | -19.5683 | 0.015138 | 0.015424 | 0.019003 | 0.016521
72 | 35.75 | -19.9952 | 0.0032894 | 1.8906e-05 | 63.4905 | 0.52563 | 126.1255 | 124.1446 | 99.3426 | 0.015414 | 0.46768 | 5.9917 | 0.00029599 | -28.2447 | -28.1047 | -26.4391 | 0.015132 | 0.015191 | 0.015919 | 0.015414
84 | 41.75 | -26.3274 | 0.0022838 | 1.3064e-05 | 63.5314 | 0.52529 | 125.9377 | 123.8874 | 99.2308 | 0.015202 | 0.46762 | 5.9952 | 0.00029614 | -28.3352 | -28.2899 | -27.8762 | 0.015131 | 0.01515 | 0.015324 | 0.015202
96 | 47.75 | -27.9068 | 0.0020919 | 1.189e-05 | 63.5666 | 0.525 | 125.6892 | 123.5704 | 99.1189 | 0.015162 | 0.46755 | 5.9979 | 0.00029624 | -28.4526 | -28.4257 | -28.2559 | 0.015131 | 0.015142 | 0.015213 | 0.015162
108 | 53.75 | -28.3248 | 0.0020551 | 1.16e-05 | 63.5992 | 0.52473 | 125.4142 | 123.214 | 99.007 | 0.015154 | 0.46747 | 6.0003 | 0.00029632 | -28.5821 | -28.5599 | -28.4361 | 0.015131 | 0.01514 | 0.015192 | 0.015154
120 | 59.75 | -28.5181 | 0.0020479 | 1.1471e-05 | 63.6294 | 0.52448 | 125.1155 | 122.8179 | 98.895 | 0.015153 | 0.46739 | 6.0024 | 0.00029639 | -28.7227 | -28.7027 | -28.5882 | 0.015131 | 0.015139 | 0.015187 | 0.015153
Outlet |  | -28.5181 | 0.0020479 | 1.1471e-05 |  | 0.5245 | 125.1155
Average | [6 empty] | 121.5474 | 120.1718 |  | 0.036728
Cycle - | 1 |  | Total Time - | 60 | minutes |  | Cycle Time - | 60 | minutes | Flow - | 350 | scfm |  |  |  |  | Desiccant - 1
|  | Stream | Stream | Stream |  | Dry Gas | Bed | Vessel |  | Average | Vessel | Bed | Particle | Center |  | Surface | Center |  | Surface | Average
Grid | Distance | Dew Pt | Rel Hum | Concen | Velocity | Density | Temp | Temp | Pressure | Load | HT Coef | MT Coef | Diff | Dew Pt | Dew Pt | Dew Pt | Load | Load | Load | Load
| (in) | (F) |  | (lb/ft^3) | (ft/min) | (lb/ft^3) | (F) | (F) | (psig) | (lb/lb) | (Btu/m-ft^2-F) | (ft/min) | (ft^2/min) | (F) | (F) | (F) | (lb/lb) | (lb/lb) | (lb/lb) | (lb/lb)
Inlet | --- | 100 | 1 | 0.0028511 | 60.8117 | 0.54878 | 100 | --- | 100 | --- |  |  | Radial Position (dimensionless)-> | 0.55035 | 0.79372 | 0.94104 | 0.55035 | 0.79372 | 0.94104
1 | 0.25 | 99.3315 | 0.96666 | 0.0027952 | 60.8592 | 0.54835 | 100.4989 | 100.4897 | 99.9955 | 0.23451 | 0.4611 | 5.6477 | 0.0002752 | 62.345 | 85.3485 | 95.4823 | 0.12325 | 0.22481 | 0.35547 | 0.23451
12 | 5.75 | 91.6386 | 0.64834 | 0.0021858 | 61.4034 | 0.54349 | 105.9933 | 105.789 | 99.8968 | 0.14726 | 0.46282 | 5.7133 | 0.0002795 | 47.8555 | 77.5308 | 87.3367 | 0.089316 | 0.15296 | 0.19949 | 0.14726
24 | 11.75 | 83.056 | 0.4278 | 0.0016496 | 61.9003 | 0.53913 | 110.9078 | 110.5153 | 99.7882 | 0.10372 | 0.46401 | 5.779 | 0.00028342 | 23.4985 | 66.7022 | 78.357 | 0.055491 | 0.11361 | 0.14205 | 0.10372
36 | 17.75 | 72.6988 | 0.26669 | 0.0011616 | 62.3642 | 0.53512 | 115.4532 | 114.8927 | 99.6788 | 0.073537 | 0.46509 | 5.8398 | 0.00028709 | -4.1705 | 50.8748 | 66.4751 | 0.030823 | 0.084049 | 0.10574 | 0.073537
48 | 23.75 | 59.1029 | 0.14772 | 0.00071817 | 62.7949 | 0.53145 | 119.6287 | 118.8413 | 99.5685 | 0.050103 | 0.46608 | 5.8965 | 0.0002905 | -23.0465 | 24.63 | 49.7932 | 0.018939 | 0.051638 | 0.079733 | 0.050103
60 | 29.75 | 40.4773 | 0.067229 | 0.00035688 | 63.1552 | 0.52842 | 123.0193 | 121.8463 | 99.4577 | 0.03187 | 0.4669 | 5.945 | 0.00029334 | -28.3133 | -4.7992 | 27.9501 | 0.015736 | 0.027255 | 0.052619 | 0.03187
72 | 35.75 | 16.7919 | 0.023077 | 0.00012917 | 63.3974 | 0.5264 | 125.0877 | 123.5286 | 99.3462 | 0.020858 | 0.46741 | 5.9773 | 0.00029519 | -28.5391 | -23.4699 | -0.51904 | 0.015213 | 0.01758 | 0.029782 | 0.020858
84 | 41.75 | -5.7151 | 0.0072984 | 4.1551e-05 | 63.5147 | 0.52543 | 125.7523 | 123.9973 | 99.2345 | 0.016593 | 0.46758 | 5.9923 | 0.00029599 | -28.3876 | -27.4496 | -19.4686 | 0.015146 | 0.015546 | 0.019088 | 0.016593
96 | 47.75 | -20.8565 | 0.0031605 | 1.8004e-05 | 63.575 | 0.52493 | 125.7753 | 123.9696 | 99.1226 | 0.015457 | 0.46758 | 5.9987 | 0.00029629 | -28.4022 | -28.1786 | -26.2388 | 0.015135 | 0.015229 | 0.016008 | 0.015457
108 | 53.75 | -26.5288 | 0.0022764 | 1.2915e-05 | 63.6194 | 0.52456 | 125.6161 | 123.8098 | 99.0107 | 0.015219 | 0.46753 | 6.0026 | 0.00029647 | -28.4822 | -28.4025 | -27.9531 | 0.015133 | 0.015166 | 0.015356 | 0.015219
120 | 59.75 | -28.0243 | 0.0020925 | 1.1812e-05 | 63.6602 | 0.52423 | 125.4168 | 123.6216 | 98.8986 | 0.015169 | 0.46747 | 6.006 | 0.00029661 | -28.5771 | -28.5265 | -28.3633 | 0.015133 | 0.015154 | 0.015222 | 0.015169
Outlet |  | -28.0243 | 0.0020925 | 1.1812e-05 |  | 0.52425 | 125.4168
Average | [6 empty] | 119.1562 | 118.0492 |  | 0.058306
Cycle - | 1 |  | Total Time - | 90 | minutes |  | Cycle Time - | 90 | minutes | Flow - | 350 | scfm |  |  |  |  | Desiccant - 1
|  | Stream | Stream | Stream |  | Dry Gas | Bed | Vessel |  | Average | Vessel | Bed | Particle | Center |  | Surface | Center |  | Surface | Average
Grid | Distance | Dew Pt | Rel Hum | Concen | Velocity | Density | Temp | Temp | Pressure | Load | HT Coef | MT Coef | Diff | Dew Pt | Dew Pt | Dew Pt | Load | Load | Load | Load
| (in) | (F) |  | (lb/ft^3) | (ft/min) | (lb/ft^3) | (F) | (F) | (psig) | (lb/lb) | (Btu/m-ft^2-F) | (ft/min) | (ft^2/min) | (F) | (F) | (F) | (lb/lb) | (lb/lb) | (lb/lb) | (lb/lb)
Inlet | --- | 100 | 1 | 0.0028511 | 60.8117 | 0.54878 | 100 | --- | 100 | --- |  |  | Radial Position (dimensionless)-> | 0.55035 | 0.79372 | 0.94104 | 0.55035 | 0.79372 | 0.94104
1 | 0.25 | 99.5171 | 0.9764 | 0.0028116 | 60.8459 | 0.54847 | 100.3514 | 100.3391 | 99.9955 | 0.2753 | 0.4611 | 5.6477 | 0.0002751 | 77.7904 | 89.7856 | 96.8601 | 0.17281 | 0.27678 | 0.3763 | 0.2753
12 | 5.75 | 93.8083 | 0.72374 | 0.0023441 | 61.274 | 0.54464 | 104.547 | 104.3549 | 99.8969 | 0.18691 | 0.46249 | 5.6968 | 0.00027843 | 70.6304 | 83.8921 | 90.5692 | 0.13578 | 0.18579 | 0.23916 | 0.18691
24 | 11.75 | 87.416 | 0.52699 | 0.0019051 | 61.6881 | 0.54099 | 108.534 | 108.1439 | 99.7886 | 0.13772 | 0.46346 | 5.7512 | 0.00028166 | 58.3025 | 76.547 | 84.1779 | 0.10155 | 0.14282 | 0.16878 | 0.13772
36 | 17.75 | 80.3393 | 0.37745 | 0.0015066 | 62.0724 | 0.53764 | 112.187 | 111.6079 | 99.6796 | 0.10556 | 0.46433 | 5.8011 | 0.00028465 | 37.4358 | 67.2151 | 76.5189 | 0.07032 | 0.11252 | 0.13385 | 0.10556
48 | 23.75 | 72.0741 | 0.26005 | 0.001137 | 62.4347 | 0.53452 | 115.596 | 114.8467 | 99.5699 | 0.080232 | 0.46514 | 5.8482 | 0.00028747 | 12.7996 | 56.0489 | 67.3621 | 0.043236 | 0.089942 | 0.10752 | 0.080232
60 | 29.75 | 61.5953 | 0.16497 | 0.00078597 | 62.7835 | 0.53155 | 118.8534 | 117.9343 | 99.4597 | 0.058723 | 0.46591 | 5.8937 | 0.0002902 | -10.1098 | 38.0401 | 55.4487 | 0.025218 | 0.064821 | 0.086129 | 0.058723
72 | 35.75 | 46.7223 | 0.087884 | 0.00045373 | 63.1171 | 0.52874 | 121.942 | 120.7534 | 99.3488 | 0.039648 | 0.46664 | 5.9375 | 0.00029281 | -25.2568 | 12.7893 | 37.6384 | 0.01744 | 0.039667 | 0.061837 | 0.039648
84 | 41.75 | 27.2576 | 0.038688 | 0.00021141 | 63.3718 | 0.52661 | 124.1474 | 122.6907 | 99.2375 | 0.026196 | 0.46717 | 5.9711 | 0.00029476 | -28.2948 | -12.1854 | 15.1515 | 0.015508 | 0.022439 | 0.04064 | 0.026196
96 | 47.75 | 5.8352 | 0.013411 | 7.5458e-05 | 63.5319 | 0.52529 | 125.2914 | 123.602 | 99.1258 | 0.018682 | 0.46745 | 5.992 | 0.00029592 | -28.4882 | -25.1023 | -8.3872 | 0.015194 | 0.01667 | 0.024181 | 0.018682
108 | 53.75 | -13.3462 | 0.0048555 | 2.7505e-05 | 63.6139 | 0.52461 | 125.5562 | 123.7741 | 99.0138 | 0.016037 | 0.46752 | 6.0016 | 0.00029641 | -28.4797 | -27.8139 | -23.3181 | 0.015146 | 0.015428 | 0.017538 | 0.016037
120 | 59.75 | -23.8789 | 0.0026734 | 1.5111e-05 | 63.6647 | 0.52419 | 125.4685 | 123.6698 | 98.9018 | 0.015354 | 0.46749 | 6.0065 | 0.00029664 | -28.5421 | -28.3575 | -27.2122 | 0.015137 | 0.015214 | 0.01571 | 0.015354
Outlet |  | -23.8789 | 0.0026734 | 1.5111e-05 |  | 0.52421 | 125.4685
Average | [6 empty] | 117.0811 | 116.09 |  | 0.079873
Cycle - | 1 |  | Total Time - | 120 | minutes |  | Cycle Time - | 120 | minutes | Flow - | 350 | scfm |  |  |  |  | Desiccant - 1
|  | Stream | Stream | Stream |  | Dry Gas | Bed | Vessel |  | Average | Vessel | Bed | Particle | Center |  | Surface | Center |  | Surface | Average
Grid | Distance | Dew Pt | Rel Hum | Concen | Velocity | Density | Temp | Temp | Pressure | Load | HT Coef | MT Coef | Diff | Dew Pt | Dew Pt | Dew Pt | Load | Load | Load | Load
| (in) | (F) |  | (lb/ft^3) | (ft/min) | (lb/ft^3) | (F) | (F) | (psig) | (lb/lb) | (Btu/m-ft^2-F) | (ft/min) | (ft^2/min) | (F) | (F) | (F) | (lb/lb) | (lb/lb) | (lb/lb) | (lb/lb)
Inlet | --- | 100 | 1 | 0.0028511 | 60.8117 | 0.54878 | 100 | --- | 100 | --- |  |  | Radial Position (dimensionless)-> | 0.55035 | 0.79372 | 0.94104 | 0.55035 | 0.79372 | 0.94104
1 | 0.25 | 99.6317 | 0.98248 | 0.0028218 | 60.8378 | 0.54855 | 100.2601 | 100.2496 | 99.9955 | 0.30473 | 0.4611 | 5.6477 | 0.00027503 | 83.5586 | 92.4396 | 97.6876 | 0.21009 | 0.31759 | 0.38652 | 0.30473
12 | 5.75 | 95.1835 | 0.77684 | 0.0024498 | 61.1881 | 0.54541 | 103.5873 | 103.4221 | 99.897 | 0.21948 | 0.46228 | 5.686 | 0.00027772 | 79.4828 | 87.5324 | 92.5904 | 0.1679 | 0.21783 | 0.27272 | 0.21948
24 | 11.75 | 90.0712 | 0.60029 | 0.0020776 | 61.5461 | 0.54223 | 106.9457 | 106.6055 | 99.7888 | 0.16579 | 0.46309 | 5.7325 | 0.00028047 | 72.4302 | 82.4162 | 87.5047 | 0.13502 | 0.16753 | 0.19481 | 0.16579
36 | 17.75 | 84.7351 | 0.46391 | 0.0017442 | 61.8749 | 0.53935 | 109.9764 | 109.4826 | 99.6801 | 0.13272 | 0.46381 | 5.7748 | 0.000283 | 61.9647 | 75.5204 | 81.8871 | 0.10607 | 0.13631 | 0.15577 | 0.13272
48 | 23.75 | 78.4268 | 0.34617 | 0.0014127 | 62.2042 | 0.5365 | 113.012 | 112.3442 | 99.5708 | 0.10597 | 0.46453 | 5.8172 | 0.00028553 | 43.7675 | 66.9823 | 75.0382 | 0.078929 | 0.11075 | 0.12823 | 0.10597
60 | 29.75 | 71.1148 | 0.24968 | 0.0010999 | 62.5186 | 0.5338 | 115.881 | 115.0364 | 99.461 | 0.083474 | 0.46521 | 5.8578 | 0.00028796 | 23.3298 | 57.4447 | 67.0141 | 0.052495 | 0.091443 | 0.10648 | 0.083474
72 | 35.75 | 62.1399 | 0.16927 | 0.0008016 | 62.8216 | 0.53122 | 118.6235 | 117.619 | 99.3506 | 0.063672 | 0.46586 | 5.897 | 0.0002903 | -0.67334 | 42.8686 | 57.0282 | 0.031677 | 0.07116 | 0.088178 | 0.063672
84 | 41.75 | 49.7242 | 0.10003 | 0.00050829 | 63.1212 | 0.5287 | 121.3268 | 120.1366 | 99.2398 | 0.045303 | 0.4665 | 5.9357 | 0.00029262 | -19.0826 | 21.5573 | 41.9437 | 0.020039 | 0.04863 | 0.067241 | 0.045303
96 | 47.75 | 33.6427 | 0.050845 | 0.00027297 | 63.3696 | 0.52663 | 123.4586 | 122.0566 | 99.1284 | 0.030983 | 0.467 | 5.9681 | 0.00029452 | -27.0961 | -3.2977 | 22.8284 | 0.016129 | 0.028222 | 0.048599 | 0.030983
108 | 53.75 | 13.8498 | 0.020157 | 0.00011214 | 63.5518 | 0.52512 | 124.8481 | 123.221 | 99.0167 | 0.021274 | 0.46734 | 5.9918 | 0.00029587 | -28.4585 | -21.7133 | -0.38852 | 0.015295 | 0.018519 | 0.030008 | 0.021274
120 | 59.75 | -5.9526 | 0.0072878 | 4.1059e-05 | 63.6544 | 0.52428 | 125.342 | 123.5898 | 98.9047 | 0.016946 | 0.46746 | 6.0045 | 0.00029653 | -28.5302 | -27.0253 | -17.5188 | 0.015167 | 0.015821 | 0.01985 | 0.016946
Outlet |  | -5.9526 | 0.0072878 | 4.1059e-05 |  | 0.52434 | 125.342
Average | [6 empty] | 115.1595 | 114.2913 |  | 0.10134

## Heat & Matl Balance
**************** Material Balance ********************
Time(hr) | 0.5 | Instantaneous | Cumulative
Adsorbate In (lb) |  | 0.13617 | 4.0852
Adsorbate Out (lb) |  | 0.00057326 | 0.013956
Quantity Adsorbed (lb) |  | 0.1356 | 4.071
Error (lb) |  | 6.3133e-07 | 0.00016649
Error (lb_ads/lb_sor) |  | 3.3493e-09 | 8.8327e-07
**************** Energy Balance ********************
Time(hr) | 0.5 | Instantaneous | Cumulative
Enthalpy of Inlet Gas (Btu) |  | 631.6756 | 18950.2692
Enthalpy of Outlet Gas (Btu) |  | 790.324 | 22105.3497
Internal Energy of Sorbent (Btu) |  | -3.3553 | 934.1636
Internal Energy of Adsorbed Phase (Btu) |  | 4.1113 | 261.9724
Internal Energy of Vessel (Btu) |  | -1.1211 | 550.3861
Heat of Adsorption (Btu) |  | 169.4974 | 5088.7911
Heat Loss (Btu) |  | 11.2221 | 253.6307
Error (Btu) |  | -0.0078439 | -0.84434
Error - Fraction of Inlet Gas Enthalpy |  | -1.2418e-05 | -4.4556e-05
**************** Material Balance ********************
Time(hr) | 1 | Instantaneous | Cumulative
Adsorbate In (lb) |  | 0.13617 | 8.1703
Adsorbate Out (lb) |  | 0.00059057 | 0.031377
Quantity Adsorbed (lb) |  | 0.13545 | 8.1384
Error (lb) |  | 0.00013472 | 0.00051375
Error (lb_ads/lb_sor) |  | 7.1472e-07 | 2.7256e-06
**************** Energy Balance ********************
Time(hr) | 1 | Instantaneous | Cumulative
Enthalpy of Inlet Gas (Btu) |  | 631.6756 | 37900.5384
Enthalpy of Outlet Gas (Btu) |  | 792.2275 | 45862.0188
Internal Energy of Sorbent (Btu) |  | -3.2181 | 830.4973
Internal Energy of Adsorbed Phase (Btu) |  | 4.0329 | 383.4987
Internal Energy of Vessel (Btu) |  | -1.9203 | 492.4701
Heat of Adsorption (Btu) |  | 169.3082 | 10173.0246
Heat Loss (Btu) |  | 10.0412 | 572.4941
Error (Btu) |  | -0.17931 | -1.8182
Error - Fraction of Inlet Gas Enthalpy |  | -0.00028386 | -4.7972e-05
**************** Material Balance ********************
Time(hr) | 1.5 | Instantaneous | Cumulative
Adsorbate In (lb) |  | 0.13617 | 12.2555
Adsorbate Out (lb) |  | 0.00075556 | 0.050773
Quantity Adsorbed (lb) |  | 0.13541 | 12.2036
Error (lb) |  | 9.1722e-06 | 0.0010967
Error (lb_ads/lb_sor) |  | 4.866e-08 | 5.8183e-06
**************** Energy Balance ********************
Time(hr) | 1.5 | Instantaneous | Cumulative
Enthalpy of Inlet Gas (Btu) |  | 631.6756 | 56850.8077
Enthalpy of Outlet Gas (Btu) |  | 792.5537 | 69633.7966
Internal Energy of Sorbent (Btu) |  | -2.8554 | 740.5348
Internal Energy of Adsorbed Phase (Btu) |  | 3.9912 | 504.0804
Internal Energy of Vessel (Btu) |  | -1.687 | 439.0129
Heat of Adsorption (Btu) |  | 169.2589 | 15254.4956
Heat Loss (Btu) |  | 8.9512 | 856.4837
Error (Btu) |  | -0.019193 | -3.0073
Error - Fraction of Inlet Gas Enthalpy |  | -3.0384e-05 | -5.2898e-05
**************** Material Balance ********************
Time(hr) | 2 | Instantaneous | Cumulative
Adsorbate In (lb) |  | 0.13617 | 16.3406
Adsorbate Out (lb) |  | 0.0020527 | 0.087739
Quantity Adsorbed (lb) |  | 0.13404 | 16.2496
Error (lb) |  | 8.1469e-05 | 0.0033197
Error (lb_ads/lb_sor) |  | 4.3221e-07 | 1.7612e-05
**************** Energy Balance ********************
Time(hr) | 2 | Instantaneous | Cumulative
Enthalpy of Inlet Gas (Btu) |  | 631.6756 | 75801.0769
Enthalpy of Outlet Gas (Btu) |  | 791.755 | 93404.7355
Internal Energy of Sorbent (Btu) |  | -2.7066 | 657.223
Internal Energy of Adsorbed Phase (Btu) |  | 3.8615 | 622.0055
Internal Energy of Vessel (Btu) |  | -1.5936 | 389.9356
Heat of Adsorption (Btu) |  | 167.5471 | 20311.9536
Heat Loss (Btu) |  | 7.9506 | 1109.3722
Error (Btu) |  | -0.044101 | -4.6436
Error - Fraction of Inlet Gas Enthalpy |  | -6.9815e-05 | -6.126e-05

## Temp & Conc Dist
| nGrids | 120
| nShells | 3
| iCycle | 1
| Time | 2 | hours
| Bed | Vessel | Gas |  | Particle Concentration (lb/ft^3)
Grid | Temp | Temp | Conc |  | Desiccant - 1
Number | (F) | (F) | (lb/ft^3) | Shell 1 | Shell 2 | Shell 3
1 | 100.2601 | 100.2496 | 0.0028218 | 0.0017085 | 0.0022639 | 0.0026605
2 | 100.5315 | 100.5109 | 0.0027913 | 0.0016834 | 0.0022251 | 0.0026232
3 | 100.8138 | 100.7808 | 0.0027595 | 0.0016605 | 0.0021897 | 0.0025848
4 | 101.1019 | 101.0563 | 0.0027272 | 0.001639 | 0.0021566 | 0.0025491
5 | 101.3955 | 101.3377 | 0.0026943 | 0.0016188 | 0.0021256 | 0.002513
6 | 101.6964 | 101.6272 | 0.0026606 | 0.0015999 | 0.0020976 | 0.0024751
7 | 102.0095 | 101.9283 | 0.0026256 | 0.0015828 | 0.0020632 | 0.0024328
8 | 102.3291 | 102.2323 | 0.00259 | 0.0015676 | 0.0020319 | 0.0023933
9 | 102.6486 | 102.5356 | 0.0025543 | 0.0015538 | 0.0020027 | 0.0023579
10 | 102.9663 | 102.8364 | 0.0025189 | 0.001537 | 0.0019757 | 0.0023238
11 | 103.28 | 103.1326 | 0.002484 | 0.0015123 | 0.001951 | 0.0022914
12 | 103.5873 | 103.4221 | 0.0024498 | 0.0014872 | 0.0019289 | 0.0022611
13 | 103.8849 | 103.7043 | 0.0024167 | 0.0014612 | 0.0019091 | 0.002234
14 | 104.1806 | 103.9859 | 0.0023838 | 0.001435 | 0.0018791 | 0.0022025
15 | 104.476 | 104.2663 | 0.002351 | 0.0014095 | 0.0018501 | 0.0021701
16 | 104.7696 | 104.5441 | 0.0023185 | 0.0013846 | 0.0018228 | 0.0021387
17 | 105.0599 | 104.8177 | 0.0022863 | 0.00136 | 0.0017971 | 0.0021086
18 | 105.3452 | 105.0855 | 0.0022547 | 0.0013354 | 0.0017731 | 0.0020801
19 | 105.6233 | 105.3455 | 0.0022238 | 0.0013095 | 0.0017508 | 0.0020537
20 | 105.8907 | 105.5975 | 0.0021942 | 0.0012822 | 0.0017296 | 0.0020306
21 | 106.1524 | 105.8483 | 0.0021652 | 0.0012543 | 0.0017093 | 0.0020053
22 | 106.4157 | 106.1005 | 0.0021361 | 0.0012245 | 0.0016852 | 0.0019753
23 | 106.6804 | 106.3532 | 0.0021069 | 0.0011967 | 0.0016559 | 0.0019454
24 | 106.9457 | 106.6055 | 0.0020776 | 0.0011684 | 0.001627 | 0.0019158
25 | 107.2106 | 106.8562 | 0.0020484 | 0.00114 | 0.0015989 | 0.0018869
26 | 107.4737 | 107.1038 | 0.0020194 | 0.0011118 | 0.0015718 | 0.001859
27 | 107.7332 | 107.3464 | 0.0019907 | 0.0010833 | 0.0015453 | 0.0018327
28 | 107.9862 | 107.5827 | 0.0019629 | 0.0010535 | 0.0015188 | 0.0018087
29 | 108.2292 | 107.8156 | 0.0019361 | 0.0010226 | 0.0014912 | 0.0017881
30 | 108.474 | 108.0502 | 0.0019091 | 0.00099319 | 0.001463 | 0.0017602
31 | 108.7207 | 108.2862 | 0.001882 | 0.00096309 | 0.0014344 | 0.001732
32 | 108.9692 | 108.5238 | 0.0018547 | 0.00093218 | 0.001405 | 0.0017037
33 | 109.2196 | 108.7627 | 0.0018272 | 0.00089849 | 0.001375 | 0.0016752
34 | 109.4709 | 109.0022 | 0.0017996 | 0.00087078 | 0.0013469 | 0.0016471
35 | 109.7233 | 109.2423 | 0.001772 | 0.00083995 | 0.0013181 | 0.0016189
36 | 109.9764 | 109.4826 | 0.0017442 | 0.00080873 | 0.0012895 | 0.0015908
37 | 110.2298 | 109.7228 | 0.0017165 | 0.00078196 | 0.0012613 | 0.001563
38 | 110.4827 | 109.9627 | 0.0016888 | 0.00075076 | 0.0012329 | 0.0015355
39 | 110.7361 | 110.2032 | 0.0016611 | 0.0007184 | 0.0012041 | 0.0015077
40 | 110.9896 | 110.4435 | 0.0016334 | 0.00068724 | 0.0011764 | 0.0014799
41 | 111.2438 | 110.6839 | 0.0016056 | 0.00065454 | 0.0011479 | 0.0014518
42 | 111.4979 | 110.9239 | 0.0015779 | 0.00062233 | 0.00112 | 0.0014241
43 | 111.7521 | 111.1635 | 0.0015501 | 0.00058893 | 0.0010919 | 0.0013964
44 | 112.0065 | 111.4029 | 0.0015224 | 0.00055405 | 0.0010632 | 0.0013685
45 | 112.2595 | 111.6404 | 0.0014948 | 0.00052086 | 0.0010371 | 0.0013417
46 | 112.5121 | 111.877 | 0.0014672 | 0.00048487 | 0.0010095 | 0.0013145
47 | 112.7628 | 112.1115 | 0.0014399 | 0.00044924 | 0.00098438 | 0.0012883
48 | 113.012 | 112.3442 | 0.0014127 | 0.00041197 | 0.00095909 | 0.0012621
49 | 113.2597 | 112.5754 | 0.0013857 | 0.00039076 | 0.00093202 | 0.0012358
50 | 113.5043 | 112.8041 | 0.001359 | 0.00037203 | 0.00090994 | 0.001211
51 | 113.7463 | 113.0312 | 0.0013326 | 0.00035285 | 0.00088961 | 0.0011862
52 | 113.9867 | 113.2569 | 0.0013064 | 0.00033385 | 0.00086723 | 0.0011609
53 | 114.2258 | 113.4817 | 0.0012803 | 0.00031451 | 0.00084355 | 0.0011356
54 | 114.4636 | 113.7054 | 0.0012544 | 0.00029455 | 0.00082027 | 0.0011105
55 | 114.7002 | 113.9282 | 0.0012286 | 0.00027527 | 0.00079686 | 0.0010853
56 | 114.9365 | 114.1517 | 0.0012028 | 0.00025582 | 0.00077271 | 0.0010598
57 | 115.1716 | 114.3737 | 0.0011772 | 0.0002367 | 0.00074996 | 0.001035
58 | 115.4071 | 114.5961 | 0.0011516 | 0.00021738 | 0.00072631 | 0.0010091
59 | 115.6426 | 114.8173 | 0.001126 | 0.00019809 | 0.00070344 | 0.0009835
60 | 115.881 | 115.0364 | 0.0010999 | 0.00017877 | 0.000681 | 0.00095536
61 | 116.1097 | 115.2534 | 0.001075 | 0.00015933 | 0.00065834 | 0.00093636
62 | 116.3381 | 115.4705 | 0.0010501 | 0.00013985 | 0.00063506 | 0.00091169
63 | 116.5667 | 115.6878 | 0.0010252 | 0.00012744 | 0.00061161 | 0.00088681
64 | 116.7958 | 115.9057 | 0.0010003 | 0.00011823 | 0.00058734 | 0.00086162
65 | 117.0259 | 116.1241 | 0.00097527 | 0.00010925 | 0.00056188 | 0.00083607
66 | 117.2575 | 116.3426 | 0.0009501 | 0.00010056 | 0.00053479 | 0.00081018
67 | 117.4901 | 116.5604 | 0.00092484 | 9.1792e-05 | 0.00050546 | 0.00078423
68 | 117.7226 | 116.7764 | 0.00089957 | 8.3824e-05 | 0.00047298 | 0.00075897
69 | 117.9523 | 116.9899 | 0.00087461 | 7.6301e-05 | 0.00044996 | 0.00073564
70 | 118.1788 | 117.2011 | 0.00084998 | 6.8973e-05 | 0.00043145 | 0.00071288
71 | 118.4024 | 117.4106 | 0.00082565 | 6.1796e-05 | 0.00041287 | 0.00069023
72 | 118.6235 | 117.619 | 0.0008016 | 5.4779e-05 | 0.00039421 | 0.00066765
73 | 118.8426 | 117.8271 | 0.00077776 | 4.7937e-05 | 0.00037539 | 0.00064499
74 | 119.0605 | 118.0359 | 0.00075406 | 4.4503e-05 | 0.00035641 | 0.00062205
75 | 119.2783 | 118.2468 | 0.00073038 | 4.1358e-05 | 0.0003359 | 0.00059847
76 | 119.4975 | 118.4609 | 0.00070658 | 3.8379e-05 | 0.00031616 | 0.00057398
77 | 119.7211 | 118.6792 | 0.00068235 | 3.5561e-05 | 0.00029628 | 0.00054732
78 | 119.9549 | 118.9012 | 0.00065708 | 3.2659e-05 | 0.00027663 | 0.00051628
79 | 120.1982 | 119.1215 | 0.00063079 | 3.0178e-05 | 0.00025807 | 0.00048424
80 | 120.4356 | 119.3362 | 0.0006051 | 2.7842e-05 | 0.00024004 | 0.00046182
81 | 120.6674 | 119.5451 | 0.00057997 | 2.5653e-05 | 0.00022168 | 0.00043989
82 | 120.8935 | 119.7482 | 0.00055543 | 2.3622e-05 | 0.00020287 | 0.00041857
83 | 121.1135 | 119.9454 | 0.00053152 | 2.176e-05 | 0.00018338 | 0.00039814
84 | 121.3268 | 120.1366 | 0.00050829 | 2.0083e-05 | 0.00016299 | 0.00037871
85 | 121.5347 | 120.3217 | 0.0004856 | 1.861e-05 | 0.00014731 | 0.00035899
86 | 121.7353 | 120.5007 | 0.00046365 | 1.7256e-05 | 0.00013688 | 0.0003412
87 | 121.929 | 120.674 | 0.00044241 | 1.5992e-05 | 0.00012661 | 0.00032385
88 | 122.1164 | 120.8421 | 0.00042181 | 1.5184e-05 | 0.00011654 | 0.00030687
89 | 122.2978 | 121.0055 | 0.00040182 | 1.4678e-05 | 0.00010602 | 0.00029023
90 | 122.4737 | 121.1648 | 0.00038238 | 1.4223e-05 | 9.6192e-05 | 0.00027389
91 | 122.6448 | 121.3203 | 0.00036344 | 1.3818e-05 | 8.6522e-05 | 0.00025771
92 | 122.8116 | 121.4728 | 0.00034493 | 1.3461e-05 | 7.7013e-05 | 0.00024159
93 | 122.9751 | 121.6227 | 0.00032676 | 1.3156e-05 | 6.7672e-05 | 0.00022533
94 | 123.1363 | 121.7702 | 0.00030883 | 1.2902e-05 | 5.8548e-05 | 0.0002087
95 | 123.2966 | 121.9153 | 0.00029099 | 1.2699e-05 | 5.1516e-05 | 0.00019137
96 | 123.4586 | 122.0566 | 0.00027297 | 1.2531e-05 | 4.7385e-05 | 0.00017237
97 | 123.6177 | 122.1904 | 0.00025521 | 1.2383e-05 | 4.3748e-05 | 0.00015597
98 | 123.7664 | 122.3158 | 0.00023849 | 1.225e-05 | 4.0409e-05 | 0.0001451
99 | 123.9055 | 122.4335 | 0.00022274 | 1.2014e-05 | 3.6914e-05 | 0.00013477
100 | 124.0357 | 122.5442 | 0.0002079 | 1.191e-05 | 3.3937e-05 | 0.00012494
101 | 124.1588 | 122.6484 | 0.00019376 | 1.1821e-05 | 3.1158e-05 | 0.00011479
102 | 124.2744 | 122.7464 | 0.00018038 | 1.1744e-05 | 2.8578e-05 | 0.0001056
103 | 124.3832 | 122.8388 | 0.00016768 | 1.168e-05 | 2.6185e-05 | 9.6706e-05
104 | 124.4859 | 122.9259 | 0.0001556 | 1.1627e-05 | 2.398e-05 | 8.8066e-05
105 | 124.5832 | 123.0079 | 0.00014406 | 1.1586e-05 | 2.1968e-05 | 7.9587e-05
106 | 124.6757 | 123.0847 | 0.00013301 | 1.1554e-05 | 2.0154e-05 | 7.1209e-05
107 | 124.764 | 123.1561 | 0.00012236 | 1.1532e-05 | 1.8548e-05 | 6.2833e-05
108 | 124.8481 | 123.221 | 0.00011214 | 1.1518e-05 | 1.7161e-05 | 5.5e-05
109 | 124.9229 | 123.2787 | 0.00010284 | 1.1508e-05 | 1.6336e-05 | 5.0803e-05
110 | 124.9894 | 123.3299 | 9.4361e-05 | 1.1501e-05 | 1.5794e-05 | 4.6974e-05
111 | 125.0484 | 123.3751 | 8.6638e-05 | 1.1494e-05 | 1.5306e-05 | 4.3452e-05
112 | 125.1011 | 123.4151 | 7.9545e-05 | 1.1488e-05 | 1.4862e-05 | 3.988e-05
113 | 125.1477 | 123.4501 | 7.3076e-05 | 1.1483e-05 | 1.4466e-05 | 3.6902e-05
114 | 125.1886 | 123.4807 | 6.7175e-05 | 1.1478e-05 | 1.4112e-05 | 3.4168e-05
115 | 125.2244 | 123.5071 | 6.1788e-05 | 1.1474e-05 | 1.3795e-05 | 3.166e-05
116 | 125.2555 | 123.5299 | 5.6869e-05 | 1.147e-05 | 1.351e-05 | 2.9355e-05
117 | 125.2825 | 123.5492 | 5.2374e-05 | 1.1467e-05 | 1.3259e-05 | 2.7232e-05
118 | 125.3056 | 123.5655 | 4.8263e-05 | 1.1463e-05 | 1.3038e-05 | 2.5272e-05
119 | 125.3255 | 123.579 | 4.4502e-05 | 1.1461e-05 | 1.2843e-05 | 2.3467e-05
120 | 125.342 | 123.5898 | 4.1059e-05 | 1.1458e-05 | 1.2543e-05 | 2.1796e-05

## Temp & Conc Dist - SI
| nGrids | 120
| nShells | 3
| iCycle | 1
| Time | 2 | hours
| Bed | Vessel | Gas |  | Particle Concentration (kg/m^3)
Grid | Temp | Temp | Conc |  | Desiccant - 1
Number | (C) | (C) | (kg/m^3) | Shell 1 | Shell 2 | Shell 3
1 | 37.9223 | 37.9164 | 0.045206 | 0.02737 | 0.036268 | 0.042621
2 | 38.0731 | 38.0616 | 0.044716 | 0.026969 | 0.035647 | 0.042023
3 | 38.2299 | 38.2116 | 0.044208 | 0.026601 | 0.03508 | 0.041409
4 | 38.3899 | 38.3646 | 0.04369 | 0.026257 | 0.034548 | 0.040837
5 | 38.5531 | 38.5209 | 0.043162 | 0.025934 | 0.034052 | 0.040258
6 | 38.7202 | 38.6818 | 0.042623 | 0.025631 | 0.033603 | 0.039651
7 | 38.8942 | 38.849 | 0.042063 | 0.025356 | 0.033053 | 0.038973
8 | 39.0717 | 39.0179 | 0.041491 | 0.025113 | 0.032551 | 0.038341
9 | 39.2492 | 39.1864 | 0.04092 | 0.024892 | 0.032084 | 0.037773
10 | 39.4257 | 39.3535 | 0.040353 | 0.024623 | 0.03165 | 0.037227
11 | 39.6 | 39.5181 | 0.039794 | 0.024227 | 0.031255 | 0.036708
12 | 39.7707 | 39.679 | 0.039246 | 0.023825 | 0.030901 | 0.036223
13 | 39.9361 | 39.8357 | 0.038715 | 0.023408 | 0.030583 | 0.035789
14 | 40.1003 | 39.9922 | 0.038189 | 0.022989 | 0.030103 | 0.035284
15 | 40.2644 | 40.1479 | 0.037664 | 0.02258 | 0.029639 | 0.034765
16 | 40.4275 | 40.3023 | 0.037142 | 0.022181 | 0.029201 | 0.034262
17 | 40.5888 | 40.4543 | 0.036626 | 0.021787 | 0.02879 | 0.03378
18 | 40.7473 | 40.6031 | 0.03612 | 0.021394 | 0.028406 | 0.033323
19 | 40.9018 | 40.7475 | 0.035626 | 0.020978 | 0.028048 | 0.032901
20 | 41.0504 | 40.8875 | 0.035151 | 0.020542 | 0.027709 | 0.03253
21 | 41.1958 | 41.0268 | 0.034687 | 0.020094 | 0.027383 | 0.032125
22 | 41.3421 | 41.167 | 0.034221 | 0.019617 | 0.026997 | 0.031644
23 | 41.4891 | 41.3073 | 0.033752 | 0.019172 | 0.026528 | 0.031165
24 | 41.6365 | 41.4475 | 0.033283 | 0.018717 | 0.026065 | 0.030691
25 | 41.7837 | 41.5868 | 0.032815 | 0.018262 | 0.025615 | 0.030228
26 | 41.9299 | 41.7243 | 0.03235 | 0.017811 | 0.02518 | 0.029782
27 | 42.074 | 41.8591 | 0.031892 | 0.017354 | 0.024756 | 0.029359
28 | 42.2146 | 41.9904 | 0.031445 | 0.016878 | 0.024331 | 0.028975
29 | 42.3496 | 42.1198 | 0.031016 | 0.016382 | 0.023889 | 0.028646
30 | 42.4856 | 42.2501 | 0.030584 | 0.015911 | 0.023437 | 0.028198
31 | 42.6226 | 42.3812 | 0.03015 | 0.015429 | 0.02298 | 0.027747
32 | 42.7607 | 42.5132 | 0.029712 | 0.014933 | 0.022507 | 0.027293
33 | 42.8998 | 42.6459 | 0.029272 | 0.014394 | 0.022028 | 0.026836
34 | 43.0394 | 42.779 | 0.02883 | 0.01395 | 0.021577 | 0.026386
35 | 43.1796 | 42.9124 | 0.028387 | 0.013456 | 0.021116 | 0.025935
36 | 43.3202 | 43.0459 | 0.027943 | 0.012956 | 0.020658 | 0.025484
37 | 43.461 | 43.1793 | 0.027498 | 0.012527 | 0.020206 | 0.025039
38 | 43.6015 | 43.3126 | 0.027055 | 0.012027 | 0.019752 | 0.024599
39 | 43.7423 | 43.4462 | 0.026611 | 0.011509 | 0.019289 | 0.024153
40 | 43.8831 | 43.5797 | 0.026167 | 0.01101 | 0.018846 | 0.023708
41 | 44.0243 | 43.7133 | 0.025722 | 0.010486 | 0.01839 | 0.023258
42 | 44.1655 | 43.8466 | 0.025277 | 0.0099698 | 0.017943 | 0.022814
43 | 44.3067 | 43.9797 | 0.024833 | 0.0094347 | 0.017493 | 0.02237
44 | 44.448 | 44.1127 | 0.024388 | 0.0088759 | 0.017032 | 0.021924
45 | 44.5886 | 44.2447 | 0.023946 | 0.0083441 | 0.016615 | 0.021494
46 | 44.7289 | 44.3761 | 0.023505 | 0.0077676 | 0.016173 | 0.021058
47 | 44.8682 | 44.5064 | 0.023067 | 0.0071968 | 0.01577 | 0.020638
48 | 45.0067 | 44.6357 | 0.022632 | 0.0065998 | 0.015365 | 0.020219
49 | 45.1443 | 44.7641 | 0.022199 | 0.0062599 | 0.014931 | 0.019798
50 | 45.2801 | 44.8911 | 0.021771 | 0.0059599 | 0.014577 | 0.0194
51 | 45.4146 | 45.0173 | 0.021349 | 0.0056526 | 0.014251 | 0.019002
52 | 45.5481 | 45.1427 | 0.020929 | 0.0053483 | 0.013893 | 0.018598
53 | 45.681 | 45.2676 | 0.020511 | 0.0050384 | 0.013514 | 0.018192
54 | 45.8131 | 45.3919 | 0.020095 | 0.0047187 | 0.013141 | 0.01779
55 | 45.9446 | 45.5157 | 0.019682 | 0.0044099 | 0.012766 | 0.017387
56 | 46.0758 | 45.6398 | 0.019269 | 0.0040982 | 0.012379 | 0.016978
57 | 46.2064 | 45.7631 | 0.018859 | 0.0037919 | 0.012014 | 0.01658
58 | 46.3373 | 45.8867 | 0.018448 | 0.0034824 | 0.011636 | 0.016166
59 | 46.4681 | 46.0096 | 0.018038 | 0.0031734 | 0.011269 | 0.015756
60 | 46.6006 | 46.1313 | 0.017621 | 0.002864 | 0.01091 | 0.015305
61 | 46.7276 | 46.2519 | 0.017222 | 0.0025525 | 0.010547 | 0.015001
62 | 46.8545 | 46.3725 | 0.016823 | 0.0022403 | 0.010174 | 0.014605
63 | 46.9815 | 46.4932 | 0.016424 | 0.0020416 | 0.009798 | 0.014207
64 | 47.1088 | 46.6143 | 0.016025 | 0.001894 | 0.0094092 | 0.013803
65 | 47.2366 | 46.7356 | 0.015624 | 0.0017502 | 0.0090014 | 0.013394
66 | 47.3653 | 46.857 | 0.015221 | 0.001611 | 0.0085674 | 0.012979
67 | 47.4945 | 46.978 | 0.014816 | 0.0014705 | 0.0080975 | 0.012563
68 | 47.6237 | 47.098 | 0.014411 | 0.0013429 | 0.0075772 | 0.012159
69 | 47.7513 | 47.2166 | 0.014011 | 0.0012223 | 0.0072083 | 0.011785
70 | 47.8771 | 47.3339 | 0.013617 | 0.001105 | 0.0069118 | 0.01142
71 | 48.0013 | 47.4503 | 0.013227 | 0.00098997 | 0.0066142 | 0.011058
72 | 48.1242 | 47.5661 | 0.012842 | 0.00087756 | 0.0063152 | 0.010696
73 | 48.2459 | 47.6817 | 0.01246 | 0.00076796 | 0.0060138 | 0.010333
74 | 48.367 | 47.7977 | 0.01208 | 0.00071294 | 0.0057097 | 0.0099652
75 | 48.488 | 47.9149 | 0.011701 | 0.00066256 | 0.0053811 | 0.0095876
76 | 48.6097 | 48.0338 | 0.011319 | 0.00061483 | 0.0050648 | 0.0091951
77 | 48.7339 | 48.1551 | 0.010931 | 0.00056969 | 0.0047463 | 0.008768
78 | 48.8639 | 48.2784 | 0.010526 | 0.0005232 | 0.0044317 | 0.0082708
79 | 48.999 | 48.4008 | 0.010105 | 0.00048345 | 0.0041343 | 0.0077575
80 | 49.1309 | 48.5201 | 0.0096936 | 0.00044602 | 0.0038454 | 0.0073983
81 | 49.2597 | 48.6362 | 0.0092912 | 0.00041097 | 0.0035513 | 0.0070471
82 | 49.3853 | 48.749 | 0.008898 | 0.00037843 | 0.0032499 | 0.0067054
83 | 49.5075 | 48.8585 | 0.008515 | 0.0003486 | 0.0029377 | 0.0063783
84 | 49.626 | 48.9648 | 0.0081428 | 0.00032172 | 0.0026111 | 0.0060669
85 | 49.7415 | 49.0676 | 0.0077793 | 0.00029813 | 0.00236 | 0.005751
86 | 49.853 | 49.1671 | 0.0074277 | 0.00027644 | 0.0021927 | 0.005466
87 | 49.9606 | 49.2633 | 0.0070873 | 0.00025619 | 0.0020283 | 0.0051881
88 | 50.0646 | 49.3567 | 0.0067574 | 0.00024325 | 0.001867 | 0.0049161
89 | 50.1654 | 49.4475 | 0.0064371 | 0.00023514 | 0.0016984 | 0.0046495
90 | 50.2632 | 49.536 | 0.0061258 | 0.00022785 | 0.001541 | 0.0043877
91 | 50.3582 | 49.6224 | 0.0058223 | 0.00022136 | 0.0013861 | 0.0041286
92 | 50.4509 | 49.7071 | 0.0055257 | 0.00021565 | 0.0012337 | 0.0038702
93 | 50.5417 | 49.7904 | 0.0052347 | 0.00021077 | 0.0010841 | 0.0036098
94 | 50.6313 | 49.8724 | 0.0049474 | 0.00020669 | 0.00093794 | 0.0033434
95 | 50.7203 | 49.9529 | 0.0046616 | 0.00020344 | 0.00082529 | 0.0030657
96 | 50.8103 | 50.0314 | 0.004373 | 0.00020074 | 0.0007591 | 0.0027613
97 | 50.8987 | 50.1058 | 0.0040884 | 0.00019838 | 0.00070084 | 0.0024986
98 | 50.9813 | 50.1755 | 0.0038206 | 0.00019625 | 0.00064734 | 0.0023244
99 | 51.0586 | 50.2408 | 0.0035683 | 0.00019246 | 0.00059137 | 0.002159
100 | 51.1309 | 50.3023 | 0.0033305 | 0.0001908 | 0.00054367 | 0.0020016
101 | 51.1993 | 50.3602 | 0.0031041 | 0.00018937 | 0.00049916 | 0.001839
102 | 51.2635 | 50.4147 | 0.0028897 | 0.00018814 | 0.00045782 | 0.0016917
103 | 51.324 | 50.466 | 0.0026863 | 0.00018711 | 0.00041949 | 0.0015492
104 | 51.3811 | 50.5144 | 0.0024927 | 0.00018627 | 0.00038416 | 0.0014108
105 | 51.4351 | 50.5599 | 0.0023079 | 0.0001856 | 0.00035192 | 0.001275
106 | 51.4865 | 50.6026 | 0.0021308 | 0.00018509 | 0.00032287 | 0.0011408
107 | 51.5356 | 50.6423 | 0.0019602 | 0.00018474 | 0.00029714 | 0.0010066
108 | 51.5823 | 50.6783 | 0.0017965 | 0.00018451 | 0.00027493 | 0.0008811
109 | 51.6238 | 50.7104 | 0.0016474 | 0.00018436 | 0.0002617 | 0.00081387
110 | 51.6608 | 50.7388 | 0.0015117 | 0.00018424 | 0.00025302 | 0.00075252
111 | 51.6935 | 50.7639 | 0.0013879 | 0.00018413 | 0.00024521 | 0.0006961
112 | 51.7229 | 50.7862 | 0.0012743 | 0.00018404 | 0.00023809 | 0.00063888
113 | 51.7487 | 50.8056 | 0.0011707 | 0.00018395 | 0.00023175 | 0.00059117
114 | 51.7714 | 50.8226 | 0.0010761 | 0.00018388 | 0.00022607 | 0.00054738
115 | 51.7913 | 50.8373 | 0.00098984 | 0.00018381 | 0.000221 | 0.00050719
116 | 51.8086 | 50.8499 | 0.00091103 | 0.00018375 | 0.00021643 | 0.00047026
117 | 51.8236 | 50.8607 | 0.00083902 | 0.00018369 | 0.00021241 | 0.00043626
118 | 51.8364 | 50.8697 | 0.00077318 | 0.00018364 | 0.00020887 | 0.00040487
119 | 51.8475 | 50.8772 | 0.00071293 | 0.0001836 | 0.00020575 | 0.00037594
120 | 51.8567 | 50.8832 | 0.00065776 | 0.00018356 | 0.00020094 | 0.00034917